## cant-new
Cantilever
Bending moment and shear force diagram for straight cantilever with distributed load
Units |  | kN, m
INPUT | [9 empty] | OUTPUT
a= | 0.05 | w1= | 0.8 | w2= | 0.8
b= | 0.3 | w3= | 0 | w4= | 3
c= | 0.4 | w5= | 3 | w6= | 7
l= | 0.75 | [8 empty] | MB= | 0.60067
[10 empty] | RB= | 2.49
CALCULATIONS | [16 empty] | THEORY
Part | Node | Distance from A | Width of element | UDL at node i | UDL for rectangular part | UDL for triangular part | Force due to rectangle | Force due to triangle | Arm of rectangle from edge of element | Arm of triangle from edge of element | Moment due to rectangle about edge of element | Moment due to triangle about edge of element | Shear force at edge of element | Bending Moment at edge of element | Shear force from all elements | BM from all elements
| i | xi | li | wi | wrect | wtr | Frect | Ftr | xrect | xtr | Mrect | Mtr | ΔQi | ΔMi | Qi | Mi
a |  | 0 |  | 0 | [10 empty] | 0 | 0
| 1 | 0 | 0.00625 | 0.8 | 0.8 | 0 | 0.005 | 0 | 0.003125 | 0.0020833 | 1.5625e-05 | 0 | 0.005 | 1.5625e-05 | 0.005 | 1.5625e-05
| 2 | 0.00625 | 0.00625 | 0.8 | 0.8 | 0 | 0.005 | 0 | 0.003125 | 0.0020833 | 1.5625e-05 | 0 | 0.005 | 1.5625e-05 | 0.01 | 6.25e-05
| 3 | 0.0125 | 0.00625 | 0.8 | 0.8 | 0 | 0.005 | 0 | 0.003125 | 0.0020833 | 1.5625e-05 | 0 | 0.005 | 1.5625e-05 | 0.015 | 0.00014063
| 4 | 0.01875 | 0.00625 | 0.8 | 0.8 | 0 | 0.005 | 0 | 0.003125 | 0.0020833 | 1.5625e-05 | 0 | 0.005 | 1.5625e-05 | 0.02 | 0.00025
| 5 | 0.025 | 0.00625 | 0.8 | 0.8 | 0 | 0.005 | 0 | 0.003125 | 0.0020833 | 1.5625e-05 | 0 | 0.005 | 1.5625e-05 | 0.025 | 0.00039063
| 6 | 0.03125 | 0.00625 | 0.8 | 0.8 | 0 | 0.005 | 0 | 0.003125 | 0.0020833 | 1.5625e-05 | 0 | 0.005 | 1.5625e-05 | 0.03 | 0.0005625
| 7 | 0.0375 | 0.00625 | 0.8 | 0.8 | 0 | 0.005 | 0 | 0.003125 | 0.0020833 | 1.5625e-05 | 0 | 0.005 | 1.5625e-05 | 0.035 | 0.00076563
| 8 | 0.04375 | 0.00625 | 0.8 | 0.8 | 0 | 0.005 | 0 | 0.003125 | 0.0020833 | 1.5625e-05 | 0 | 0.005 | 1.5625e-05 | 0.04 | 0.001
| 9 | 0.05 |  | 0.8
b |  | 0.05 |  | 0 | [10 empty] | 0.04 | 0.001
| 1 | 0.05 | 0.0375 | 0 | 0 | 0.375 | 0 | 0.0070312 | 0.01875 | 0.0125 | 0 | 8.7891e-05 | 0.0070312 | 8.7891e-05 | 0.047031 | 0.0025879
| 2 | 0.0875 | 0.0375 | 0.375 | 0.375 | 0.375 | 0.014062 | 0.0070312 | 0.01875 | 0.0125 | 0.00026367 | 8.7891e-05 | 0.021094 | 0.00035156 | 0.068125 | 0.0047031
| 3 | 0.125 | 0.0375 | 0.75 | 0.75 | 0.375 | 0.028125 | 0.0070312 | 0.01875 | 0.0125 | 0.00052734 | 8.7891e-05 | 0.035156 | 0.00061523 | 0.10328 | 0.007873
| 4 | 0.1625 | 0.0375 | 1.125 | 1.125 | 0.375 | 0.042187 | 0.0070312 | 0.01875 | 0.0125 | 0.00079102 | 8.7891e-05 | 0.049219 | 0.00087891 | 0.1525 | 0.012625
| 5 | 0.2 | 0.0375 | 1.5 | 1.5 | 0.375 | 0.05625 | 0.0070312 | 0.01875 | 0.0125 | 0.0010547 | 8.7891e-05 | 0.063281 | 0.0011426 | 0.21578 | 0.019486
| 6 | 0.2375 | 0.0375 | 1.875 | 1.875 | 0.375 | 0.070312 | 0.0070312 | 0.01875 | 0.0125 | 0.0013184 | 8.7891e-05 | 0.077344 | 0.0014062 | 0.29312 | 0.028984
| 7 | 0.275 | 0.0375 | 2.25 | 2.25 | 0.375 | 0.084375 | 0.0070312 | 0.01875 | 0.0125 | 0.001582 | 8.7891e-05 | 0.091406 | 0.0016699 | 0.38453 | 0.041646
| 8 | 0.3125 | 0.0375 | 2.625 | 2.625 | 0.375 | 0.098437 | 0.0070312 | 0.01875 | 0.0125 | 0.0018457 | 8.7891e-05 | 0.10547 | 0.0019336 | 0.49 | 0.058
| 9 | 0.35 |  | 3
c |  | 0.35 |  | 0 | [10 empty] | 0.49 | 0.058
| 1 | 0.35 | 0.05 | 3 | 3 | 0.5 | 0.15 | 0.0125 | 0.025 | 0.016667 | 0.00375 | 0.00020833 | 0.1625 | 0.0039583 | 0.6525 | 0.086458
| 2 | 0.4 | 0.05 | 3.5 | 3.5 | 0.5 | 0.175 | 0.0125 | 0.025 | 0.016667 | 0.004375 | 0.00020833 | 0.1875 | 0.0045833 | 0.84 | 0.12367
| 3 | 0.45 | 0.05 | 4 | 4 | 0.5 | 0.2 | 0.0125 | 0.025 | 0.016667 | 0.005 | 0.00020833 | 0.2125 | 0.0052083 | 1.0525 | 0.17088
| 4 | 0.5 | 0.05 | 4.5 | 4.5 | 0.5 | 0.225 | 0.0125 | 0.025 | 0.016667 | 0.005625 | 0.00020833 | 0.2375 | 0.0058333 | 1.29 | 0.22933
| 5 | 0.55 | 0.05 | 5 | 5 | 0.5 | 0.25 | 0.0125 | 0.025 | 0.016667 | 0.00625 | 0.00020833 | 0.2625 | 0.0064583 | 1.5525 | 0.30029
| 6 | 0.6 | 0.05 | 5.5 | 5.5 | 0.5 | 0.275 | 0.0125 | 0.025 | 0.016667 | 0.006875 | 0.00020833 | 0.2875 | 0.0070833 | 1.84 | 0.385
| 7 | 0.65 | 0.05 | 6 | 6 | 0.5 | 0.3 | 0.0125 | 0.025 | 0.016667 | 0.0075 | 0.00020833 | 0.3125 | 0.0077083 | 2.1525 | 0.48471
| 8 | 0.7 | 0.05 | 6.5 | 6.5 | 0.5 | 0.325 | 0.0125 | 0.025 | 0.016667 | 0.008125 | 0.00020833 | 0.3375 | 0.0083333 | 2.49 | 0.60067
| 9 | 0.75 |  | 7
|  | 0.75 |  | 0