## Loading
Project | SMARTeST, Seventh Framework Programme
File No | 738
Design By | Antonis Toumazis ,Panagiotis Sofokleous
Check By | Demetra Toumazi Hadjiloizi
Date | 2012-06-14
RIVER - STILL WATER FLOOD BARRIER
SMARTeST | Flood Barrier Loadings and Structural Member Characteristics
Loading Calculations, Stress analysis and Member usage factors
1 | INPUT DATA
1.1 | Barrier Data
| Barrier height | Hbarrier= | 1 | m
| Spacing between main members | Y1= | 1 | m | [18 empty] | rigid
| Spacing between secondary members | Δz= | 0.1 | m | [18 empty] | elastic
| Barrier rigidity | Kstr=F/δx | 90000 | N/m
| Type of barrier |  | elastic
1.2 | Water Data
| Water Density | ρw= | 1000 | kg/m3
1.3 | LOADING DATA
1.3.1 | Hydrostatic
| Flood elevation above bottom support | Hflood= | 0.9 | m
1.3.2 | Wind
| Air density | ρ= | 1.25 | kg/m3
| Wind velocity | v= | 36 | m/s
1.3.3 | Wave
| Design Wave height | Hdesign= | 0.1 | m
| Wavelength | L= | 19.2 | m
| Incident wave angle | β= | 0 | degrees
1.3.4 | Debris
| flow velocity | v= | 2 | m/s
| incident angle | δ= | 0 | deg
| mass of debris | m= | 500 | kg
| Debris width | dw= | 0.5 | m
| Debris modulus of elasticity | Edeb= | 20000000 | N/m2
| Debris density | ρdeb= | 700 | kg/m3
| Debris colliding area | Adeb= | 0.25 | m2
| deformation capacity of structure | y0= | 0.02 | m
| duration of impact (for use in fema) | t= | 1 | s
| type of debris |  | rigid
1.3.5 | Current
| incident angle of flow | αwa= | 45 | deg
| velocity of flow= | vwa= | 2 | m/s
| shape coefficient | k= | 1.44
1.3.6 | Acceleration of gravity | g= | 9.81 | m/s2
2 | LOADING CALCULATIONS
2.1 | Hydrostatic loading
| Pressure at bottom | p0=ρ g Ηflood= | 8829 | Ν/m2
2.2 | Wind loading
| Pressure at top | pa=0,5ρv2 | 810 | Ν/m2
2.3 | Wave Loading
By Goda(CEM)
|  | η*= | 0.15 | 0,75(1+cosβ)Hdesign
|  | α1= | 1.046 | 0,6+0,5[(4πHflood/L)/sinh(4πHflood/L)]2
|  | α2= | 0
|  | α3= | 0.95814 | 1/cosh(2πHflood/L)
| Pressure at crest of barrier (max wetted level) | p2= | 342.0331 | Pa | = (1-(Hbarrier-Hflood)/η*)*p1 for η*>hc ,else 0
| Pressure at still flood water level | p1= | 1026.0992 | Pa | =0,5(1+cosβ)(α1+α2cos2β)ρwgHdesign
| Pressure at base of barrier | p3= | 983.1486 | Pa | =α3p1
2.4 | Debris Loading
| debris stiffness | kdeb= | 1750000 | N/m | =EA/l
| Debris length | ldeb= | 2.8571 | m | =m/(ρΑ)
| rectangular pulse of duration | ΔΤ= | 0.016903 | s | =sqrt(m/k)
Hard impact
| Force in hard impact (rigid str - deformable debris) | Fh= | 59160.7978 | N | =v·cosδ·(m·Kdeb)1/2
| Force for rectangular pulse of duration | Fh= | 59160.7978 | N | =m·v·cosδ/ΔΤ
Soft impact
| Force in soft impact(elastic structure - rigid debris) | Fs= | 13416.4079 | N | =v·cosδ·(m·Kstr)1/2
| kinetic energy of debris | Udeb= | 1000 | Nm | =0,5m(v*cosδ)2
| Minimum required capacity of structure | F0= | 50000 | N | =Udeb/y0
FEMA
| Debris impact force | Fi= | 1000 | N | =W*v/(gt)=mv/t
Select force to continue
| Impact force | F= | 13416.4079 | N
| Pressure at contact area | p= | 27331.6817 | N/m
2.5 | Current loading
| Pressure at flood surface | pcur= | 2880 | Ν/m2 | =ρwa*k*(vwa*cosαcur)2
2.6 | Main Member Loading
| Loading | Elevation | Hydrostatic | Wind | Wave | Debris | Current
|  | (m) | (N/m) | (N/m) | (N/m) | (N/m) | (N/m)
| crest of barrier, A | 1 | 0 | 0 | 0 | 0 | 0
| wetted elevation | 1 | 0 | 810 | 342.0331 | 0 | 0
| debris top level | 1 | 0 | 810 | 342.0331 | 27331.6817 | 0
| flood level, B | 0.9 | 0 | 810 | 1026.0992 | 27331.6817 | 0
| flood level, B | 0.9 | 0 | 0 | 1026.0992 | 27331.6817 | 2880
| debris bottom level | 0.5 | 3924 | 0 | 1002.2378 | 27331.6817 | 1600
| debris bottom level | 0.5 | 3924 | 0 | 1002.2378 | 0 | 1600
| base of barrier, C | 0 | 8829 | 0 | 983.1486 | 0 | 0
2.7 | Secondary Member Loading
|  | Elevation | Hydrostatic | Wind | Wave | Debris | Current
|  | (m) | (N/m) | (N/m) | (N/m) | (N/m) | (N/m) | [16 empty] | y | 0 | 0 | 0.25 | 0.25 | 0.75 | 0.75 | 1 | 1
| At flood level (B) | 0.9 | 0 | 81 | 102.6099 | 27331.6817 | 0 | [16 empty] | Hydrostatic at C | 0 | 882.9 | 882.9 | 882.9 | 882.9 | 882.9 | 882.9 | 0
| At bottom (point C) | 0 | 882.9 | 0 | 98.3149 | 0 | 288 | [16 empty] | Wind | 0 | 81 | 81 | 81 | 81 | 81 | 81 | 0
[24 empty] | Wave at B | 0 | 102.6099 | 102.6099 | 102.6099 | 102.6099 | 102.6099 | 102.6099 | 0
[24 empty] | Wave at C | 0 | 98.3149 | 98.3149 | 98.3149 | 98.3149 | 98.3149 | 98.3149 | 0
[24 empty] | Debris | 0 | 0 | 0 | 27331.6817 | 27331.6817 | 0 | 0 | 0
[24 empty] | Current | 0 | 288 | 288 | 288 | 288 | 288 | 288 | 0
2.8 | Loading Combinations
Partial Safety Factor
|  | combination | hydrostatic | wind | wave | debris | Current
|  | 1 | 1.5 | 1.5 | 1.4 | 1.5 | 1.4
|  | 2 | 1 | 1 | 1 | 1 | 1
|  | 3 | 10 | 1.5 | 1.4 | 0 | 1.4
2.9 | Main Member Pressure Loading
|  | Loading combination | 1 | [6 empty] | 2 | [6 empty] | 3
|  | Partial Safety Factor | 1.5 | 1.5 | 1.4 | 1.5 | 1.4 |  |  | 1 | 1 | 1 | 1 | 1 |  |  | 10 | 1.5 | 1.4 | 0 | 1.4
|  | Elevation | Hydrostatic | wind | Wave | Debris | Current | Total |  | Hydrostatic | wind | Wave | Debris | Current | Total |  | Hydrostatic | wind | Wave | Debris | Current | Total
|  | (m) | (N/m) | (N/m) | (N/m) | (N/m) | (N/m) | (N/m) |  | (N/m) | (N/m) | (N/m) | (N/m) | (N/m) | (N/m) |  | (N/m) | (N/m) | (N/m) | (N/m) | (N/m) | (N/m)
|  | 1 | 0 | 0 | 0 | 0 | 0 | 0 |  | 0 | 0 | 0 | 0 | 0 | 0 |  | 0 | 0 | 0 | 0 | 0 | 0
|  | 1 | 0 | 1215 | 478.8463 | 0 | 0 | 1693.8463 |  | 0 | 810 | 342.0331 | 0 | 0 | 1152.0331 |  | 0 | 1215 | 478.8463 | 0 | 0 | 1693.8463
|  | 1 | 0 | 1215 | 478.8463 | 40997.5225 | 0 | 42691.3688 |  | 0 | 810 | 342.0331 | 27331.6817 | 0 | 28483.7147 |  | 0 | 1215 | 478.8463 | 0 | 0 | 1693.8463
|  | 0.9 | 0 | 1215 | 1436.5389 | 40997.5225 | 0 | 43649.0614 |  | 0 | 810 | 1026.0992 | 27331.6817 | 0 | 29167.7809 |  | 0 | 1215 | 1436.5389 | 0 | 0 | 2651.5389
|  | 0.9 | 0 | 0 | 1436.5389 | 40997.5225 | 4032 | 46466.0614 |  | 0 | 0 | 1026.0992 | 27331.6817 | 2880 | 31237.7809 |  | 0 | 0 | 1436.5389 | 0 | 4032 | 5468.5389
|  | 0.5 | 5886 | 0 | 1403.1329 | 40997.5225 | 2240 | 50526.6554 |  | 3924 | 0 | 1002.2378 | 27331.6817 | 1600 | 33857.9194 |  | 39240 | 0 | 1403.1329 | 0 | 2240 | 42883.1329
|  | 0.5 | 5886 | 0 | 1403.1329 | 0 | 2240 | 9529.1329 |  | 3924 | 0 | 1002.2378 | 0 | 1600 | 6526.2378 |  | 39240 | 0 | 1403.1329 | 0 | 2240 | 42883.1329
|  | 0 | 13243.5 | 0 | 1376.4081 | 0 | 0 | 14619.9081 |  | 8829 | 0 | 983.1486 | 0 | 0 | 9812.1486 |  | 88290 | 0 | 1376.4081 | 0 | 0 | 89666.4081
3.0 | Secondary Member Pressure Loading
|  | Loading combination | 1 |  |  |  |  | 2 |  |  |  |  | 3
|  | Partial Safety Factor | 1.5 | 1.4 | 1.5 |  |  | 1 | 1 | 1 |  |  | 10 | 1.4 | 0
|  | Elevation | Hydrostatic | Wave | Debris | Total |  | Hydrostatic | Wave | Debris | Total |  | Hydrostatic | Wave | Debris | Total
|  | (m) | (N/m) | (N/m) | (N/m) | (N/m) |  | (N/m) | (N/m) | (N/m) | (N/m) |  | (N/m) | (N/m) | (N/m) | (N/m)
|  | 0.9 | 0 | 143.6539 | 40997.5225 | 41141.1764 |  | 0 | 102.6099 | 27331.6817 | 27434.2916 |  | 0 | 143.6539 | 0 | 143.6539
|  | 0 | 1324.35 | 137.6408 | 0 | 1461.9908 |  | 882.9 | 98.3149 | 0 | 981.2149 |  | 8829 | 137.6408 | 0 | 8966.6408
|  | hc=hbarrier-hflood= | 0.1 | m