## Broken-wave-load
Project | SMARTeST, Seventh Framework Programme
File No | 738
Design By | Antonis Toumazis ,Panagiotis Sofokleous
Check By | Demetra Toumazi Hadjiloizi
Date | 14-6-2012
COASTAL - WAVE OVERTOPPING FLOOD BARRIER
SMARTeST | Flood Barrier Loadings and Structural Member Characteristics
Loading Calculations, Stress analysis and Member usage factors
1 | INPUT DATA
1.1 | Barrier Data
| Barrier height | Hbarrier= | 1 | m
| Spacing between main members | Y1= | 1 | m
| Spacing between secodary members | Δz= | 0.1 | m
| Barrier rigidity | K=F/δx | 90000 | N/m
1.2 | Water Data
| Water Density | ρw= | 1000 | kg/m3
| Normal water level | d= | 1 | m
1.3 | LOADING DATA
1.3.1 | Wind
| Air density | ρ= | 1.25 | kg/m3
| Wind velocity | v= | 36 | m/s
1.3.2 | Wave
| Wave crest above barrier support | Hflood= | 0.9 | m
| Wave spectral peak period | Tp= | 5.2 | s
| aeration coefficient | λ= | 0.24 |  |  |  |  | Bed Slope
[7 empty] | Foreshore conditions | 1:5 to 1:10 | 1:30 to 1:50 | 1:100
1.3.4 | Acceleration of gravity | g= | 9.81 | m/s2 |  |  | Smooth bed, sand | 1.5 | 0.9 | 0.7
[7 empty] | Rough, Rocky | 0.5 | 0.3 | 0.24
[7 empty] | Very Rough, emergent rocks | 0.13 | 0.18 | 0.14
2 | LOADING CALCULATIONS | [5 empty] | Table ,Aeration Coefficients, λ, for broken waves (Blackmore and Hewson (1984))
2.1 | Wind loading
| Pressure | pa=0,5ρv2 | 810 | Ν/m2
2.2 | Wave Loading
By Blackmore and Hewson (1984)
| wave celerity | Cb= | 3.1321 | m/s | =(gd)1/2
| Broken wave pressure | Pbroken wave= | 12242.88 | Pa | =λ ρ Τp Cb2
2.4 | Main Member Loading
| Loading | Elevation | Wind | Wave
|  | (m) | (N/m) | (N/m)
|  | 1 | 0 | 0
|  | 1 | 810 | 0
|  | 0.9 | 810 | 0
|  | 0.9 | 0 | 12242.88
|  | 0 | 0 | 12242.88
|  | 0 | 0 | 0
2.5 | Secondary Member Loading | [14 empty] | y | 0 | 0 | 0.25 | 0.5 | 0.5 | 0.75 | 1 | 1
|  | Elevation | Wind | Wave | [11 empty] | Wind | 0 | 81 | 81 | 81 | 81 | 81 | 81 | 0
|  | (m) | (N/m) | (N/m) | [11 empty] | Wave | 0 | 1224.288 | 1224.288 | 1224.288 | 1224.288 | 1224.288 | 1224.288 | 0
| At top (A) | 1 | 81 | 0
| At flood level (B) | 0.9 | 81 | 1224.288
| At bottom (point C) | 0 | 0 | 1224.288
2.6
Loading Combinations
Partial Safety Factor
|  | combination | wave | wind
|  | 1 | 1.4 | 1.5
|  | 2 | 1 | 1
|  | 3 | 1 | 0
2.7
Main Member Pressure Loading
|  | Loading combination |  |  | 1 | Loading combination |  |  | 2 |  | Loading combination |  |  | 3
|  | Partial Safety Factor | 1.4 | 1.5 |  | Partial Safety Factor | 1 | 1 |  |  | Partial Safety Factor | 1 | 0
|  | Elevation | Wave | Wind | Total | Elevation | Wave | Wind | Total |  | Elevation | Wave | Wind | Total
|  | (m) | (N/m) | (N/m) | (N/m) | (m) | (N/m) | (N/m) | (N/m) |  | (m) | (m) | (m) | (m)
|  | 1 | 0 | 0 | 0 | 1 | 0 | 0 | 0 |  | 1 | 0 | 0 | 0
|  | 1 | 0 | 1215 | 1215 | 1 | 0 | 810 | 810 |  | 1 | 0 | 0 | 0
|  | 0.9 | 0 | 1215 | 1215 | 0.9 | 0 | 810 | 810 |  | 0.9 | 0 | 0 | 0
|  | 0.9 | 17140.032 | 0 | 17140.032 | 0.9 | 12242.88 | 0 | 12242.88 |  | 0.9 | 12242.88 | 0 | 12242.88
|  | 0.75 | 17140.032 | 0 | 17140.032 | 0.75 | 12242.88 | 0 | 12242.88 |  | 0.75 | 12242.88 | 0 | 12242.88
|  | 0.6 | 17140.032 | 0 | 17140.032 | 0.6 | 12242.88 | 0 | 12242.88 |  | 0.6 | 12242.88 | 0 | 12242.88
|  | 0.45 | 17140.032 | 0 | 17140.032 | 0.45 | 12242.88 | 0 | 12242.88 |  | 0.45 | 12242.88 | 0 | 12242.88
|  | 0.3 | 17140.032 | 0 | 17140.032 | 0.3 | 12242.88 | 0 | 12242.88 |  | 0.3 | 12242.88 | 0 | 12242.88
|  | 0.15 | 17140.032 | 0 | 17140.032 | 0.15 | 12242.88 | 0 | 12242.88 |  | 0.15 | 12242.88 | 0 | 12242.88
|  | 0 | 17140.032 | 0 | 17140.032 | 0 | 12242.88 | 0 | 12242.88 |  | 0 | 12242.88 | 0 | 12242.88
D.L. → N/m
Barrier height → m
2.8
Secondary Member Pressure Loading at B
|  | Loading combination | 1 |  |  | 2 |  |  |  | 3
|  | Partial Safety Factor | 1.4 | 1.5 |  | 1 | 1 |  |  | 1 | 0
|  | Elevation | Wave | Wind | Total | Wave | Wind | Total |  | Wave | Wind | Total
|  | (m) | (N/m) | (N/m) | (N/m) | (N/m) | (N/m) | (N/m) |  | (N/m) | (N/m) | (N/m)
|  | 0.9 | 1714.0032 | 121.5 | 1835.5032 | 1224.288 | 81 | 1305.288 |  | 1224.288 | 0 | 1224.288
|  | 0 | 1714.0032 | 121.5 | 1835.5032 | 1224.288 | 81 | 1305.288 |  | 1224.288 | 0 | 1224.288
|  | hc=hbarrier-hflood= | 0.1 | m